## rpi-ev-plc-adapter
Source:	/work/sx/gep/rpi-ev-plc-adapter/kicad/rpi-ev-plc-adapter.sch
Date:	Fr 14 Feb 2020 19:19:35 CET
Tool:	Eeschema 5.0.2-bee76a0~70~ubuntu18.04.1
Component Count:	105
Ref	Value	Footprint	Datasheet	Manufacturer	Vendor
C1	100n	Project:c-1206-hand-soldering	~
C2	100p	Project:c-1206-hand-soldering	~
C3	100p	Project:c-1206-hand-soldering	~
C4	100n	Project:c-1206-hand-soldering	~
C5	1u	Project:c-1206-hand-soldering
C6	2.2n	Project:c-1206-hand-soldering	~
C7	220n	Project:c-1206-hand-soldering	~
C8	1u	Project:c-1206-hand-soldering	~
C9	1n	Project:c-1206-hand-soldering	~
D1	B5819WS	Project:sod-323_hand-soldering
D2	B5819WS	Project:sod-323_hand-soldering
D3	BAT54S	Project:sot-23_hand-soldering
D4	LED	LEDs:LED_0805_HandSoldering	~
D5	LED	LEDs:LED_0805_HandSoldering	~
D6	LED	LEDs:LED_0805_HandSoldering	~
D7	LED	LEDs:LED_0805_HandSoldering	~
D8	LED	LEDs:LED_0805_HandSoldering	~
D9	LED	LEDs:LED_0805_HandSoldering	~
D10	LED	LEDs:LED_0805_HandSoldering	~
D11	LED	LEDs:LED_0805_HandSoldering	~
D12	LED	LEDs:LED_0805_HandSoldering	~
D13	1N4007	Project:sma_hand-soldering	~
J1	Raspberry_RPI	Project:Raspberry-PI
J2	Conn_01x06	Project:idc-header-1x06-p2.54mm-vertical	~
J3	header	Project:idc-header-1x07-p2.54mm-vertical	~
J4	header	Project:idc-header-1x04-p2.54mm-vertical	~
J5	header	Project:idc-header-1x07-p2.54mm-vertical	~
J6	Screw_Terminal_01x04	Project:screw-terminal-230v-16a-5mm-4pin	~
J7	header	Project:idc-header-1x02-p2.54mm-vertical	~
J8	header	Project:idc-header-1x02-p2.54mm-vertical	~
J9	socket	Project:idc-socket-vertical-2.54mm_1x05	~
J10	socket	Project:idc-socket-1x09-p2.54mm-vertical	~
JP1	Jumper_NO_Small	Project:idc-header-1x02-p2.54mm-vertical	~
JP2	Jumper_NO_Small	Project:idc-header-1x02-p2.54mm-vertical	~
JP3	Jumper_NO_Small	Project:idc-header-1x02-p2.54mm-vertical	~
M1	I2PLCAMN-ISE-002-T	Project:I2PLCAMN-ISE-002-T
M2	supply-5VtoPM12V_ebay-253052736386	Project:5V-to-PM12V_ebay-253052736386
Q1	AO3400	Project:sot-23_hand-soldering
Q2	AO3401	Project:sot-23_hand-soldering	~
Q3	AO3400	Project:sot-23_hand-soldering
Q4	AO3401	Project:sot-23_hand-soldering	~
R1	47K	Project:r-1206-hand-soldering	~
R2	47K	Project:r-1206-hand-soldering	~
R3	220R	Project:r-1206-hand-soldering	~
R4	220R	Project:r-1206-hand-soldering	~
R5	47K	Project:r-1206-hand-soldering	~
R6	47R	Project:r-1206-hand-soldering	~
R7	100R	Project:r-1206-hand-soldering	~
R8	22K	Project:r-1206-hand-soldering	~
R9	10K	Project:r-1206-hand-soldering	~
R10	10K	Project:r-1206-hand-soldering
R11	33K	Project:r-1206-hand-soldering
R12	18K	Project:r-1206-hand-soldering
R13	10K	Project:r-1206-hand-soldering
R14	10K	Project:r-1206-hand-soldering
R15	100k	Project:r-1206-hand-soldering
R16	22k	Project:r-1206-hand-soldering
R17	2.74k	Project:r-1206-hand-soldering
R18	1.3k	Project:r-1206-hand-soldering
R19	1G	Project:r-1206-hand-soldering
R20	1k	Project:r-1206-hand-soldering
R21	1k	Project:r-1206-hand-soldering
R22	0R	Project:r-1206-hand-soldering
R23	0R	Project:r-1206-hand-soldering
R24	5K6	Project:r-1206-hand-soldering
R25	8K2	Project:r-1206-hand-soldering
R26	5K6	Project:r-1206-hand-soldering
R27	330K	Project:r-1206-hand-soldering
R28	3K9	Project:r-1206-hand-soldering
R29	880R	Project:r-1206-hand-soldering
R30	10K	Project:r-1206-hand-soldering
R31	100K	Project:r-1206-hand-soldering
R32	2K2	Project:r-1206-hand-soldering
R33	220R	Project:r-1206-hand-soldering
R34	82K	Project:r-1206-hand-soldering
R35	1K2	Project:r-1206-hand-soldering
R36	10G	Project:r-0805-hand-soldering	~
R37	3K3	Project:r-1206-hand-soldering	~
R38	10G	Project:r-0805-hand-soldering	~
R39	0R	Project:r-1206-hand-soldering	~
R40	0R	Project:r-1206-hand-soldering	~
R41	0R	Project:r-1206-hand-soldering	~
R42	10G	Project:r-0805-hand-soldering	~
R43	1K2	Project:r-1206-hand-soldering
R44	3K3	Project:r-1206-hand-soldering	~
R45	880R	Project:r-1206-hand-soldering
R46	1K2	Project:r-1206-hand-soldering
R47	220R	Project:r-1206-hand-soldering
R48	880R	Project:r-0805-hand-soldering
R49	39K	Project:r-1206-hand-soldering
R50	100R	Project:r-1206-hand-soldering
R51	880R	Project:r-1206-hand-soldering	~
R52	0R	Project:r-1206-hand-soldering	~
R53	10G	Project:r-0805-hand-soldering	~
R54	10G	Project:r-0805-hand-soldering	~
R55	820K	Project:r-1206-hand-soldering
R56	0R	Project:r-1206-hand-soldering	~
R57	10G	Project:r-0805-hand-soldering	~
SW1	push-button_ebay-183284526496	Project:push-button-smd-4.5x4.5mm-black
SW2	push-button_ebay-183284526496	Project:push-button-smd-4.5x4.5mm-black
SW3	SS-12D00G3	Project:switch_ss-12d00g3
SW4	SS-12D00G3	Project:switch_ss-12d00g3
SW5	dip-switch-4x2pos-smd-1.27mm	Project:dip-switch-4x2pos-smd-1.27mm
U1	LM224	Project:soic-14_hand-soldering
U2	PC817C	Project:sop-4-pc817